## holding_registers
deviceId	address	name	description	unit	type	len	factor	offset	formula	role	room	poll	wp	isScale
1	40000	SID	Well-known value. Uniquely identifies this as a SunSpec Modbus Map = ‘SunS’		string	2	1	0		value		false	false	false
1	40002	ID	Well-known value. Uniquely identifies this as a SunSpec Common Model block = 1		uint16be	1	1	0		value		false	false	false
1	40003	L	Length of Common Model block = 65	Registers	uint16be	1	1	0		value		false	false	false
1	40004	Mn	Manufacturer = Fronius		string	16	1	0		value		false	false	false
1	40020	Md	Device model = Symo Hybrid 5.0-3-S		string	16	1	0		value		false	false	false
1	40036	Opt	Firmware version of Datamanager		string	8	1	0		value		true	false	false
1	40044	Vr	SW version of inverter		string	8	1	0		value		true	false	false
1	40052	SN	Serialnumber of the inverter / Please note, that the inverter serial number is not supported on all devices and also depends on the internal inverter controller‘s production date and its Software-Version. / If the inverter serial number is not supported, then two fallbacks are implemented that are still unique but may not match the inverter serial number printed on the nameplate: / 1: serial of inverter controller (PMC) if supported / 2: Unique ID (UID) of inverter controller / For SYMOHYBRID Inverters the Inverter serial number is not supported and this register always contains one of the two implemented fallbacks. / Please note further that due to startup timing issues or synchronization faults this field may change its value during operation from one option to another, eg.: At boottime only UID is available and after some time device information is synchronized then this field changes from UID to PMC or inverter serial number.		string	16	1	0		value		true	false	false
1	40068	DA	Modbus Device Address = 1		uint16be	1	1	0		value		false	false	false
1	40069	ID	Uniquely identifies this as a SunSpec Inverter Float Modbus Map; 111: single phase, 112: split phase, 113: three phase		uint16be	1	1	0		value		false	false	false
1	40070	L	Length of inverter model block	Registers	uint16be	1	1	0		value		false	false	false
1	40071	A	AC Total Current value	A	floatbe	2	1	0		value		true	false	false
1	40073	AphA	AC Phase-A Current value	A	floatbe	2	1	0		value		true	false	false
1	40075	AphB	AC Phase-B Current value	A	floatbe	2	1	0		value		true	false	false
1	40077	AphC	AC Phase-C Current value	A	floatbe	2	1	0		value		true	false	false
1	40079	PPVphAB	AC Voltage Phase-AB value	V	floatbe	2	1	0		value		true	false	false
1	40081	PPVphBC	AC Voltage Phase-BC value	V	floatbe	2	1	0		value		true	false	false
1	40083	PPVphCA	AC Voltage Phase-CA value	V	floatbe	2	1	0		value		true	false	false
1	40085	PhVphA	AC Voltage Phase-A-to-neutral value	V	floatbe	2	1	0		value		true	false	false
1	40087	PhVphB	AC Voltage Phase-B-to-neutral value	V	floatbe	2	1	0		value		true	false	false
1	40089	PhVphC	AC Voltage Phase-C-to-neutral value	V	floatbe	2	1	0		value		true	false	false
1	40091	W	AC Power value	W	floatbe	2	1	0		value		true	false	false
1	40093	Hz	AC Frequency value	Hz	floatbe	2	1	0		value		true	false	false
1	40095	VA	Apparent Power	VA	floatbe	2	1	0		value		true	false	false
1	40097	VAr	Reactive Power	VAr	floatbe	2	1	0		value		true	false	false
1	40099	PF	Power Factor	%	floatbe	2	1	0		value		true	false	false
1	40101	WH	AC Lifetime Energy production ; may be imprecise	Wh	floatbe	2	1	0		value		true	false	false
1	40103	DCA	DC Voltage value (Not supported if multiple DC inputs)	A	floatbe	2	1	0		value		false	false	false
1	40105	DCV	DC Power value (Not supported if multiple DC inputs)	V	floatbe	2	1	0		value		false	false	false
1	40107	DCW	Total power of all DC inputs	W	floatbe	2	1	0		value		true	false	false
1	40109	TmpCab	Cabinet Temperature (Not supported)	°C	floatbe	2	1	0		value		false	false	false
1	40111	TmpSnk	Coolant or Heat Sink Temperature (Not supported)	°C	floatbe	2	1	0		value		false	false	false
1	40113	TmpTrns	Transformer Temperature (Not supported)	°C	floatbe	2	1	0		value		false	false	false
1	40115	TmpOt	Other Temperature (Not supported)	°C	floatbe	2	1	0		value		false	false	false
1	40117	St	Operating State		uint16be	1	1	0		value		true	false	false
1	40118	StVnd	Vendor Defined Operating State		uint16be	1	1	0		value		true	false	false
1	40119	Evt1	Event Flags (bits 0-31)		uint32be	2	1	0		value		true	false	false
1	40121	Evt2	Event Flags (bits 32-63)		uint32be	2	1	0		value		true	false	false
1	40123	EvtVnd1	Vendor Defined Event Flags (bits 0-31)		uint32be	2	1	0		value		true	false	false
1	40125	EvtVnd2	Vendor Defined Event Flags (bits 32-63)		uint32be	2	1	0		value		true	false	false
1	40127	EvtVnd3	Vendor Defined Event Flags (bits 64-95)		uint32be	2	1	0		value		true	false	false
1	40129	EvtVnd4	Vendor Defined Event Flags (bits 96-127)		uint32be	2	1	0		value		true	false	false
1	40131	ID	A well-known value 120. Uniquely identifies this as a SunSpec Nameplate Model		uint16be	1	1	0		value		false	false	false
1	40132	L	Length of Nameplate Model = 26	Registers	uint16be	1	1	0		value		false	false	false
1	40133	DERTyp	Type of DER device. Default value is 4 to indicate PV device.		uint16be	1	1	0		value		false	false	false
1	40134	WRtg	Continuous power output capability of the inverter.	W	uint16be	1	1	0	x * Math.pow(10, sf['40135']);	value		false	false	false
1	40135	WRtg_SF	Scale factor		int16be	1	1	0		value		false	false	true
1	40136	VARtg	Continuous Volt-Ampere capability of the inverter.	VA	uint16be	1	1	0	x * Math.pow(10, sf['40137']);	value		false	false	false
1	40137	VARtg_SF	Scale factor		int16be	1	1	0		value		false	false	true
1	40138	VArRtgQ1	Continuous VAR capability of the inverter in quadrant 1.	var	int16be	1	1	0	x * Math.pow(10, sf['40142']);	value		false	false	false
1	40139	VArRtgQ2	Continuous VAR capability of the inverter in quadrant 2.	var	int16be	1	1	0	x * Math.pow(10, sf['40142']);	value		false	false	false
1	40140	VArRtgQ3	Continuous VAR capability of the inverter in quadrant 3.	var	int16be	1	1	0	x * Math.pow(10, sf['40142']);	value		false	false	false
1	40141	VArRtgQ4	Continuous VAR capability of the inverter in quadrant 4.	var	int16be	1	1	0	x * Math.pow(10, sf['40142']);	value		false	false	false
1	40142	VArRtg_SF	Scale factor		int16be	1	1	0		value		false	false	true
1	40143	ARtg	Maximum RMS AC current level capability of the inverter.	A	uint16be	1	1	0	x * Math.pow(10, sf['40144']);	value		false	false	false
1	40144	ARtg_SF	Scale factor		int16be	1	1	0		value		false	false	true
1	40145	PFRtgQ1	Minimum power factor capability of the inverter in quadrant 1.	cos()	int16be	1	1	0	x * Math.pow(10, sf['40149']);	value		false	false	false
1	40146	PFRtgQ2	Minimum power factor capability of the inverter in quadrant 2.	cos()	int16be	1	1	0	x * Math.pow(10, sf['40149']);	value		false	false	false
1	40147	PFRtgQ3	Minimum power factor capability of the inverter in quadrant 3.	cos()	int16be	1	1	0	x * Math.pow(10, sf['40149']);	value		false	false	false
1	40148	PFRtgQ4	Minimum power factor capability of the inverter in quadrant 4.	cos()	int16be	1	1	0	x * Math.pow(10, sf['40149']);	value		false	false	false
1	40149	PFRtg_SF	Scale factor		int16be	1	1	0		value		false	false	true
1	40150	WHRtg	Nominal energy rating of storage device.	Wh	uint16be	1	1	0	x * Math.pow(10, sf['40151']);	value		false	false	false
1	40151	WHRtg_SF	Scale factor		int16be	1	1	0		value		false	false	true
1	40152	AhrRtg	The useable capacity of the battery. Maximum charge minus minimum charge from a technology capability perspective (Amp-hour capacity rating).	AH	uint16be	1	1	0	x * Math.pow(10, sf['40153']);	value		false	false	false
1	40153	AhrRtg_SF	Scale factor for amp-hour rating.		int16be	1	1	0		value		false	false	true
1	40154	MaxChaRte	Maximum rate of energy transfer into the storage device.	W	uint16be	1	1	0	x * Math.pow(10, sf['40155']);	value		false	false	false
1	40155	MaxChaRte_SF	Scale factor		int16be	1	1	0		value		false	false	true
1	40156	MaxDisChaRte	Maximum rate of energy transfer out of the storage device.	W	uint16be	1	1	0	x * Math.pow(10, sf['40157']);	value		false	false	false
1	40157	MaxDisChaRte_SF	Scale factor		int16be	1	1	0		value		false	false	true
1	40158	Pad	Pad register		uint16be	1	1	0		value		false	false	false
1	40159	ID	A well-known value 121. Uniquely identifies this as a SunSpec Basic Settings Model		uint16be	1	1	0		value		false	false	false
1	40160	L	Length of Basic Settings Model	Registers	uint16be	1	1	0		value		false	false	false
1	40161	WMax	Setting for maximum power output. Default to I_WRtg.	W	uint16be	1	1	0	x * Math.pow(10, sf['40181']);	value		false	false	false
1	40162	VRef	Voltage at the PCC.	V	uint16be	1	1	0	x * Math.pow(10, sf['40182']);	value		false	false	false
1	40163	VRefOfs	Offset from PCC to inverter.	V	int16be	1	1	0		value		false	false	false
1	40164	VMax	Setpoint for maximum voltage.	V	uint16be	1	1	0	x * Math.pow(10, sf['40184']);	value		false	false	false
1	40165	VMin	Setpoint for minimum voltage.	V	uint16be	1	1	0	x * Math.pow(10, sf['40184']);	value		false	false	false
1	40166	VAMax	Setpoint for maximum apparent power. Default to I_VARtg.	VA	uint16be	1	1	0	x * Math.pow(10, sf['40186']);	value		false	false	false
1	40167	VARMaxQ1	Setting for maximum reactive power in quadrant 1. Default to VArRtgQ1.	var	int16be	1	1	0	x * Math.pow(10, sf['40186']);	value		false	false	false
1	40168	VARMaxQ2	Setting for maximum reactive power in quadrant 2. Default to VArRtgQ2.	var	int16be	1	1	0	x * Math.pow(10, sf['40186']);	value		false	false	false
1	40169	VARMaxQ3	Setting for maximum reactive power in quadrant 3 Default to VArRtgQ3.	var	int16be	1	1	0	x * Math.pow(10, sf['40186']);	value		false	false	false
1	40170	VARMaxQ4	Setting for maximum reactive power in quadrant 4 Default to VArRtgQ4.	var	int16be	1	1	0	x * Math.pow(10, sf['40186']);	value		false	false	false
1	40171	WGra	Default ramp rate of change of active power due to command or internal action.	% WMax/min	uint16be	1	1	0		value		false	false	false
1	40172	PFMinQ1	Setpoint for minimum power factor value in quadrant 1. Default to PFRtgQ1.	cos()	int16be	1	1	0	x * Math.pow(10, sf['40188']);	value		false	false	false
1	40173	PFMinQ2	Setpoint for minimum power factor value in quadrant 2. Default to PFRtgQ2.	cos()	int16be	1	1	0	x * Math.pow(10, sf['40188']);	value		false	false	false
1	40174	PFMinQ3	Setpoint for minimum power factor value in quadrant 3. Default to PFRtgQ3.	cos()	int16be	1	1	0	x * Math.pow(10, sf['40188']);	value		false	false	false
1	40175	PFMinQ4	Setpoint for minimum power factor value in quadrant 4. Default to PFRtgQ4.	cos()	int16be	1	1	0	x * Math.pow(10, sf['40188']);	value		false	false	false
1	40176	VArAct	VAR action on change between charging and discharging: 1=switch 2=maintain VAR characterization.		uint16be	1	1	0		value		false	false	false
1	40177	ClcTotVA	Calculation method for total apparent power. 1=vector 2=arithmetic.		uint16be	1	1	0		value		false	false	false
1	40178	MaxRmpRte	Setpoint for maximum ramp rate as percentage of nominal maximum ramp rate. This setting will limit the rate that watts delivery to the grid can increase or decrease in response to intermittent PV generation.	% WGra	uint16be	1	1	0		value		false	false	false
1	40179	ECPNomHz	Setpoint for nominal frequency at the ECP.	Hz	uint16be	1	1	0		value		false	false	false
1	40180	ConnPh	Identity of connected phase for single phase inverters. A=1 B=2 C=3.		uint16be	1	1	0		value		false	false	false
1	40181	WMax_SF	Scale factor for maximum power output.		int16be	1	1	0		value		false	false	true
1	40182	VRef_SF	Scale factor for voltage at the PCC.		int16be	1	1	0		value		false	false	true
1	40183	VRefOfs_SF	Scale factor for offset voltage.		int16be	1	1	0		value		false	false	true
1	40184	VMinMax_SF	Scale factor for min/max voltages.		int16be	1	1	0		value		false	false	true
1	40185	VAMax_SF	Scale factor for voltage at the PCC.		int16be	1	1	0		value		false	false	true
1	40186	VARMax_SF	Scale factor for reactive power.		int16be	1	1	0		value		false	false	true
1	40187	WGra_SF	Scale factor for default ramp rate.		int16be	1	1	0		value		false	false	true
1	40188	PFMin_SF	Scale factor for minimum power factor.		int16be	1	1	0		value		false	false	true
1	40189	MaxRmpRte_SF	Scale factor for maximum ramp percentage.		int16be	1	1	0		value		false	false	true
1	40190	ECPNomHz_SF	Scale factor for nominal frequency.		int16be	1	1	0		value		false	false	true
1	40191	ID	A well-known value 122. Uniquely identifies this as a SunSpec Measurements_Status Model		uint16be	1	1	0		value		false	false	false
1	40192	L	Length of Measurements_Status Model	Registers	uint16be	1	1	0		value		false	false	false
1	40193	PVConn	PV inverter present/available status. 0: Connected, 1: Available, 2: Operating, 3: Test		uint16be	1	1	0		value		true	false	false
1	40194	StorConn	Storage inverter present/available status. 0: Connected, 1: Available, 2: Operating, 3: Test		uint16be	1	1	0		value		true	false	false
1	40195	ECPConn	ECP connection status: disconnected=0 connected=1.		uint16be	1	1	0		value		true	false	false
1	40196	ActWh	AC lifetime active (real) energy output.	Wh	uint64be	4	1	0		value		true	false	false
1	40200	ActVAh	AC lifetime apparent energy output. Not supported	VAh	uint64be	4	1	0		value		false	false	false
1	40204	ActVArhQ1	AC lifetime reactive energy output in quadrant 1. Not supported	varh	uint64be	4	1	0		value		false	false	false
1	40208	ActVArhQ2	AC lifetime reactive energy output in quadrant 2. Not supported	varh	uint64be	4	1	0		value		false	false	false
1	40212	ActVArhQ3	AC lifetime negative energy output in quadrant 3. Not supported	varh	uint64be	4	1	0		value		false	false	false
1	40216	ActVArhQ4	AC lifetime reactive energy output in quadrant 4. Not supported	varh	uint64be	4	1	0		value		false	false	false
1	40220	VArAval	Amount of VARs available without impacting watts output. Not supported	var	int16be	1	1	0		value		false	false	false
1	40221	VArAval_SF	Scale factor for available VARs. Not supported		int16be	1	1	0		value		false	false	false
1	40222	WAval	Amount of Watts available. Not supported	W	uint16be	1	1	0		value		false	false	false
1	40223	WAval_SF	Scale factor for available Watts. Not supported		int16be	1	1	0		value		false	false	false
1	40224	StSetLimMsk	Bit Mask indicating setpoint limit(s) reached. Bits are persistent and must be cleared by the controller. Not supported		uint32be	2	1	0		value		true	false	false
1	40226	StActCtl	Bit Mask indicating which inverter controls are currently active. Bit 0: FixedW, Bit 1: FixedVAR, Bit 2: FixedPF		uint32be	2	1	0		value		true	false	false
1	40228	TmSrc	Source of time synchronization = RTC		string	4	1	0		value		false	false	false
1	40232	Tms	Seconds since 01-01-2000 00:00 UTC	Secs	uint32be	2	1	0		value		false	false	false
1	40234	RtSt	Bit Mask indicating which voltage ride through modes are currently active. Not supported		uint16be	1	1	0		value		false	false	false
1	40235	Ris	Isolation resistance; Not supported	Ohm	uint16be	1	1	0		value		false	false	false
1	40236	Ris_SF	Scale factor for Isolation resistance; Not supported		int16be	1	1	0		value		false	false	false
1	40237	ID	A well-known value 123. Uniquely identifies this as a SunSpec Immediate Controls Model		uint16be	1	1	0		value		false	false	false
1	40238	L	Length of Immediate Controls Model	Registers	uint16be	1	1	0		value		false	false	false
1	40239	Conn_WinTms	Time window for connect/disconnect.	Secs	uint16be	1	1	0		value		true	false	false
1	40240	Conn_RvrtTms	Timeout period for connect/disconnect.	Secs	uint16be	1	1	0		value		true	false	false
1	40241	Conn	Connection control. 0: Disconnected, 1: Connected		uint16be	1	1	0		value		true	false	false
1	40242	WMaxLimPct	Set power output to specified level.	% WMax	uint16be	1	1	0	x * Math.pow(10, sf['40260']);	value		true	false	false
1	40243	WMaxLimPct_WinTms	Time window for power limit change. 0-300	Secs	uint16be	1	1	0		value		true	false	false
1	40244	WMaxLimPct_RvrtTms	Timeout period for power limit. 0-28800	Secs	uint16be	1	1	0		value		true	false	false
1	40245	WMaxLimPct_RmpTms	Ramp time for moving from current setpoint to new setpoint. 0 - 65534 (0xFFFF has the same effect as 0x0000)	Secs	uint16be	1	1	0		value		true	false	false
1	40246	WMaxLim_Ena	Throttle enable/disable control. 0: Disabled, 1: Enabled		uint16be	1	1	0		value		true	false	false
1	40247	OutPFSet	Set power factor to specific value - cosine of angle. 0.8 to 1.0 and -0.8 to -0.999	cos()	int16be	1	1	0	x * Math.pow(10, sf['40261']);	value		true	false	false
1	40248	OutPFSet_WinTms	Time window for power factor change. 0-300	Secs	uint16be	1	1	0		value		true	false	false
1	40249	OutPFSet_RvrtTms	Timeout period for power factor. 0-28800	Secs	uint16be	1	1	0		value		true	false	false
1	40250	OutPFSet_RmpTms	Ramp time for moving from current setpoint to new setpoint.	Secs	uint16be	1	1	0		value		true	false	false
1	40251	OutPFSet_Ena	Enumerated valued. Fixed power factor enable/disable control.		uint16be	1	1	0		value		true	false	false
1	40252	VArWMaxPct	Reactive power in percent of I_WMax.	% WMax	int16be	1	1	0	x * Math.pow(10, sf['40260']);	value		true	false	false
1	40253	VArMaxPct	Reactive power in percent of I_VArMax.	% VArMax	int16be	1	1	0	x * Math.pow(10, sf['40260']);	value		true	false	false
1	40254	VArAvalPct	Reactive power in percent of I_VArAval.	% VArAval	int16be	1	1	0	x * Math.pow(10, sf['40260']);	value		true	false	false
1	40255	VArPct_WinTms	Time window for VAR limit change.	Secs	uint16be	1	1	0		value		true	false	false
1	40256	VArPct_RvrtTms	Timeout period for VAR limit.	Secs	uint16be	1	1	0		value		true	false	false
1	40257	VArPct_RmpTms	Ramp time for moving from current setpoint to new setpoint.	Secs	uint16be	1	1	0		value		true	false	false
1	40258	VArPct_Mod	Enumerated value. VAR limit mode.		uint16be	1	1	0		value		true	false	false
1	40259	VArPct_Ena	Enumerated valued. Fixed VAR enable/disable control.		uint16be	1	1	0		value		true	false	false
1	40260	WMaxLimPct_SF	Scale factor for power output percent.		int16be	1	1	0		value		true	false	true
1	40261	OutPFSet_SF	Scale factor for power factor.		int16be	1	1	0		value		true	false	true
1	40262	VArPct_SF	Scale factor for reactive power.		int16be	1	1	0		value		true	false	true
1	40263	ID	A well-known value 160. Uniquely identifies this as a SunSpec Multiple MPPT Inverter Extension Model Mode		uint16be	1	1	0		value		true	false	false
1	40264	L	Length of Multiple MPPT Inverter Extension Model		uint16be	1	1	0		value		true	false	false
1	40265	DCA_SF	Current Scale Factor		int16be	1	1	0		value		true	false	true
1	40266	DCV_SF	Voltage Scale Factor		int16be	1	1	0		value		true	false	true
1	40267	DCW_SF	Power Scale Factor		int16be	1	1	0		value		true	false	true
1	40268	DCWH_SF	Energy Scale Factor		int16be	1	1	0		value		true	false	true
1	40269	Evt	Global Events		uint32be	2	1	0		value		true	false	false
1	40271	N	Number of Modules		uint16be	1	1	0		value		true	false	false
1	40272	TmsPer	Timestamp Period		uint16be	1	1	0		value		true	false	false
1	40273	1_ID	Input ID		uint16be	1	1	0		value		true	false	false
1	40274	1_IDStr	Input ID Sting		string	8	1	0		value		true	false	false
1	40282	1_DCA	DC Current	A	uint16be	1	1	0	x * Math.pow(10, sf['40265']);	value		true	false	false
1	40283	1_DCV	DC Voltage	V	uint16be	1	1	0	x * Math.pow(10, sf['40266']);	value		true	false	false
1	40284	1_DCW	DC Power	W	uint16be	1	1	0	x * Math.pow(10, sf['40267']);	value		true	false	false
1	40285	1_DCWH	Lifetime Energy	Wh	uint32be	2	1	0		value		true	false	false
1	40287	1_Tms	Timestamp	Secs	uint32be	2	1	0		value		true	false	false
1	40289	1_Tmp	Temperature	°C	int16be	1	1	0		value		true	false	false
1	40290	1_DCSt	Operating State		uint16be	1	1	0		value		true	false	false
1	40291	1_DCEvt	Module Events		uint32be	2	1	0		value		true	false	false
1	40293	2_ID	Input ID		int16be	1	1	0		value		true	false	false
1	40294	2_IDStr	Input ID Sting		string	8	1	0		value		true	false	false
1	40302	2_DCA	DC Current	A	uint16be	1	1	0	x * Math.pow(10, sf['40265']);	value		true	false	false
1	40303	2_DCV	DC Voltage	V	uint16be	1	1	0	x * Math.pow(10, sf['40266']);	value		true	false	false
1	40304	2_DCW	DC Power	W	uint16be	1	1	0	x * Math.pow(10, sf['40267']);	value		true	false	false
1	40305	2_DCWH	Lifetime Energy	Wh	uint32be	2	1	0		value		true	false	false
1	40307	2_Tms	Timestamp	Secs	uint32be	2	1	0		value		true	false	false
1	40309	2_Tmp	Temperature	°C	int16be	1	1	0		value		true	false	false
1	40310	2_DCSt	Operating State		uint16be	1	1	0		value		true	false	false
1	40311	2_DCEvt	Module Events		uint32be	2	1	0		value		true	false	false
1	40313	ID	A well-known value 124. Uniquely identifies this as a SunSpec Basic Storage Controls Model		uint16be	1	1	0		value		true	false	false
1	40314	L	Length of Basic Storage Controls	Registers	uint16be	1	1	0		value		true	false	false
1	40315	WchaMax	Setpoint for maximum charge. / Additional Fronius description: / Reference Value for maximum Charge and Discharge. Multiply this value by InWRte to define maximum charging and OutWRte to define maximum discharging. Every rate between this two limits is allowed. Note that InWRte and OutWRte can be negative to define ranges for charging and discharging only.	W	uint16be	1	1	0		value		true	false	false
1	40316	WchaGra	Setpoint for maximum charging rate. Default is MaxChaRte.	% WChaMax/sec	uint16be	1	1	0		value		true	false	false
1	40317	WdisChaGra	Setpoint for maximum discharge rate. Default is MaxDisChaRte.	% WChaMax/sec	uint16be	1	1	0		value		true	false	false
1	40318	StorCtl_Mod	Activate hold/discharge/charge storage control mode. Bitfield value. / Additional Fronius description: / Active hold/discharge/charge storage control mode. Set the charge field to enable charging and the discharge field to enable discharging. Bitfield value.		uint16be	1	1	0		value		true	false	false
1	40319	VAChaMax	Setpoint for maximum charging VA.	VA	uint16be	1	1	0	x * Math.pow(10, sf['40333']);	value		true	false	false
1	40320	MinRsvPct	Setpoint for minimum reserve for storage as a percentage of the nominal maximum storage.	% WChaMax	uint16be	1	1	0	x * Math.pow(10, sf['40334']);	value		true	false	false
1	40321	ChaState	Currently available energy as a percent of the capacity rating.	% AhrRtg	uint16be	1	1	0	x * Math.pow(10, sf['40335']);	value		true	false	false
1	40322	StorAval	State of charge (ChaState) minus storage reserve (MinRsvPct) times capacity rating (AhrRtg).	AH	uint16be	1	1	0	x * Math.pow(10, sf['40336']);	value		true	false	false
1	40323	InBatV	Internal battery voltage.	V	uint16be	1	1	0	x * Math.pow(10, sf['40337']);	value		true	false	false
1	40324	ChaSt	Charge status of storage device. Enumerated value.		uint16be	1	1	0		value		true	false	false
1	40325	OutWRte	Percent of max discharge rate. / Additional Fronius description: / Defines maximum Discharge rate. If not used than the default is 100 and wChaMax defines max. Discharge rate. See wChaMax for details.	% WChaMax	int16be	1	1	0	x * Math.pow(10, sf['40338']);	value		true	false	false
1	40326	InWRte	Percent of max charging rate. / Additional Fronius description: / Defines maximum Charge rate. If not used than the default is 100 and wChaMax defines max. Charge rate. See wChaMax for details.	% WChaMax	int16be	1	1	0	x * Math.pow(10, sf['40338']);	value		true	false	false
1	40327	InOutWRte_WinTms	Time window for charge/discharge rate change.	Secs	uint16be	1	1	0		value		true	false	false
1	40328	InOutWRte_RvrtTms	Timeout period for charge/discharge rate.	Secs	uint16be	1	1	0		value		true	false	false
1	40329	InOutWRte_RmpTms	Ramp time for moving from current setpoint to new setpoint.	Secs	uint16be	1	1	0		value		true	false	false
1	40330	ChaGriSet	Setpoint to enable/disable charging from grid		uint16be	1	1	0		value		true	false	false
1	40331	WchaMax_SF	Scale factor for maximum charge.		int16be	1	1	0		value		true	false	true
1	40332	WchaDisChaGra_SF	Scale factor for maximum charge and discharge rate.		int16be	1	1	0		value		true	false	true
1	40333	VAChaMax_SF	Scale factor for maximum charging VA.		int16be	1	1	0		value		true	false	true
1	40334	MinRsvPct_SF	Scale factor for minimum reserve percentage.		int16be	1	1	0		value		true	false	true
1	40335	ChaState_SF	Scale factor for available energy percent.		int16be	1	1	0		value		true	false	true
1	40336	StorAval_SF	Scale factor for state of charge.		int16be	1	1	0		value		true	false	true
1	40337	InBatV_SF	Scale factor for battery voltage.		int16be	1	1	0		value		true	false	true
1	40338	InOutWRte_SF	Scale factor for percent charge/discharge rate.		int16be	1	1	0		value		true	false	true
1	40339	ID	Identifies this as End block = 0xFFFF		uint16be	1	1	0		value		false	false	false
1	40340	L	Length of model block	Registers	uint16be	1	1	0		value		false	false	false
240	40000	SID	Well-known value. Uniquely identifies this as a SunSpec Modbus Map = ‘SunS’		string	2	1	0		value		false	false	false
240	40002	ID	Well-known value. Uniquely identifies this as a SunSpec Common Model block = 1		uint16be	1	1	0		value		false	false	false
240	40003	L	Length of Common Model block = 65	Registers	uint16be	1	1	0		value		false	false	false
240	40004	Mn	Manufacturer = Fronius		string	16	1	0		value		false	false	false
240	40020	Md	Device model		string	16	1	0		value		true	false	false
240	40036	Opt	Options		string	8	1	0		value		true	false	false
240	40044	Vr	SW version of meter		string	8	1	0		value		true	false	false
240	40052	SN	Serialnumber of the meter		string	16	1	0		value		true	false	false
240	40068	DA	Modbus Device Address		string	1	1	0		value		true	false	false
240	40069	ID	Uniquely identifies this as a SunSpec Meter Modbus Map (float); 211: single phase, 212: split phase, 213: three phase		uint16be	1	1	0		value		true	false	false
240	40070	L	Length of inverter model block	Registers	uint16be	1	1	0		value		true	false	false
240	40071	A	AC Total Current value	A	floatbe	2	1	0		value		true	false	false
240	40073	AphA	AC Phase-A Current value	A	floatbe	2	1	0		value		true	false	false
240	40075	AphB	AC Phase-B Current value	A	floatbe	2	1	0		value		true	false	false
240	40077	AphC	AC Phase-C Current value	A	floatbe	2	1	0		value		true	false	false
240	40079	PhV	AC Voltage Average Phase-to-neutral value	V	floatbe	2	1	0		value		true	false	false
240	40081	PhVphA	AC Voltage Phase-A-to-neutral value	V	floatbe	2	1	0		value		true	false	false
240	40083	PhVphB	AC Voltage Phase-B-to-neutral value	V	floatbe	2	1	0		value		true	false	false
240	40085	PhVphC	AC Voltage Phase-C-to-neutral value	V	floatbe	2	1	0		value		true	false	false
240	40087	PPV	AC Voltage Average Phase-to-phase value	V	floatbe	2	1	0		value		true	false	false
240	40089	PPVphAB	AC Voltage Phase-AB value	V	floatbe	2	1	0		value		true	false	false
240	40091	PPVphBC	AC Voltage Phase-BC value	V	floatbe	2	1	0		value		true	false	false
240	40093	PPVphCA	AC Voltage Phase-CA value	V	floatbe	2	1	0		value		true	false	false
240	40095	Hz	AC Frequency value	Hz	floatbe	2	1	0		value		true	false	false
240	40097	W	AC Power value	W	floatbe	2	1	0		value		true	false	false
240	40099	WphA	AC Power Phase A value	W	floatbe	2	1	0		value		true	false	false
240	40101	WphB	AC Power Phase B value	W	floatbe	2	1	0		value		true	false	false
240	40103	WphC	AC Power Phase C value	W	floatbe	2	1	0		value		true	false	false
240	40105	VA	AC Apparent Power value	VA	floatbe	2	1	0		value		true	false	false
240	40107	VAphA	AC Apparent Power Phase A value	VA	floatbe	2	1	0		value		true	false	false
240	40109	VAphB	AC Apparent Power Phase B value	VA	floatbe	2	1	0		value		true	false	false
240	40111	VAphC	AC Apparent Power Phase C value	VA	floatbe	2	1	0		value		true	false	false
240	40113	VAR	AC Reactive Power value	VAr	floatbe	2	1	0		value		true	false	false
240	40115	VARphA	AC Reactive Power Phase A value	VAr	floatbe	2	1	0		value		true	false	false
240	40117	VARphB	AC Reactive Power Phase B value	VAr	floatbe	2	1	0		value		true	false	false
240	40119	VARphC	AC Reactive Power Phase C value	VAr	floatbe	2	1	0		value		true	false	false
240	40121	PF	Power Factor value	cos()	floatbe	2	1	0		value		true	false	false
240	40123	PFphA	Power Factor Phase A value	cos()	floatbe	2	1	0		value		true	false	false
240	40125	PFphB	Power Factor Phase B value	cos()	floatbe	2	1	0		value		true	false	false
240	40127	PFphC	Power Factor Phase C value	cos()	floatbe	2	1	0		value		true	false	false
240	40129	TotWhExp	Total Watt-hours Exported	Wh	floatbe	2	1	0		value		true	false	false
240	40131	TotWhExpPhA	Total Watt-hours Exported phase A	Wh	floatbe	2	1	0		value		true	false	false
240	40133	TotWhExpPhB	Total Watt-hours Exported phase B	Wh	floatbe	2	1	0		value		true	false	false
240	40135	TotWhExpPhC	Total Watt-hours Exported phase C	Wh	floatbe	2	1	0		value		true	false	false
240	40137	TotWhImp	Total Watt-hours Imported	Wh	floatbe	2	1	0		value		true	false	false
240	40139	TotWhImpPhA	Total Watt-hours Imported phase A	Wh	floatbe	2	1	0		value		true	false	false
240	40141	TotWhImpPhB	Total Watt-hours Imported phase B	Wh	floatbe	2	1	0		value		true	false	false
240	40143	TotWhImpPhC	Total Watt-hours Imported phase C	Wh	floatbe	2	1	0		value		true	false	false
240	40145	TotVAhExp	Total VA-hours Exported	VAh	floatbe	2	1	0		value		true	false	false
240	40147	TotVAhExpPhA	Total VA-hours Exported phase A	VAh	floatbe	2	1	0		value		true	false	false
240	40149	TotVAhExpPhB	Total VA-hours Exported phase B	VAh	floatbe	2	1	0		value		true	false	false
240	40151	TotVAhExpPhC	Total VA-hours Exported phase C	VAh	floatbe	2	1	0		value		true	false	false
240	40153	TotVAhImp	Total VA-hours Imported	VAh	floatbe	2	1	0		value		true	false	false
240	40155	TotVAhImpPhA	Total VA-hours Imported phase A	VAh	floatbe	2	1	0		value		true	false	false
240	40157	TotVAhImpPhB	Total VA-hours Imported phase B	VAh	floatbe	2	1	0		value		true	false	false
240	40159	TotVAhImpPhC	Total VA-hours Imported phase C	VAh	floatbe	2	1	0		value		true	false	false
240	40161	TotVArhImpQ1	Total VAR-hours Imported Q1	VArh	floatbe	2	1	0		value		true	false	false
240	40163	TotVArhImpQ1phA	Total VAR-hours Imported Q1 phase A	VArh	floatbe	2	1	0		value		true	false	false
240	40165	TotVArhImpQ1phB	Total VAR-hours Imported Q1 phase B	VArh	floatbe	2	1	0		value		true	false	false
240	40167	TotVArhImpQ1phC	Total VAR-hours Imported Q1 phase C	VArh	floatbe	2	1	0		value		true	false	false
240	40169	TotVArhImpQ2	Total VAr-hours Imported Q2	VArh	floatbe	2	1	0		value		true	false	false
240	40171	TotVArhImpQ2phA	Total VAR-hours Imported Q2 phase A	VArh	floatbe	2	1	0		value		true	false	false
240	40173	TotVArhImpQ2phB	Total VAR-hours Imported Q2 phase B	VArh	floatbe	2	1	0		value		true	false	false
240	40175	TotVArhImpQ2phC	Total VAR-hours Imported Q2 phase C	VArh	floatbe	2	1	0		value		true	false	false
240	40177	TotVArhExpQ3	Total VAr-hours Exported Q3	VArh	floatbe	2	1	0		value		true	false	false
240	40179	TotVArhExpQ3phA	Total VAR-hours Exported Q3 phase A	VArh	floatbe	2	1	0		value		true	false	false
240	40181	TotVArhExpQ3phB	Total VAR-hours Exported Q3 phase B	VArh	floatbe	2	1	0		value		true	false	false
240	40183	TotVArhExpQ3phC	Total VAR-hours Exported Q3 phase C	VArh	floatbe	2	1	0		value		true	false	false
240	40185	TotVArhExpQ4	Total VAr-hours Exported Q4	VArh	floatbe	2	1	0		value		true	false	false
240	40187	TotVArhExpQ4phA	Total VAR-hours Exported Q4 phase A	VArh	floatbe	2	1	0		value		true	false	false
240	40189	TotVArhExpQ4phB	Total VAR-hours Exported Q4 phase B	VArh	floatbe	2	1	0		value		true	false	false
240	40191	TotVArhExpQ4phC	Total VAR-hours Exported Q4 phase C	VArh	floatbe	2	1	0		value		true	false	false
240	40193	Evt	Events		uint32be	2	1	0		value		true	false	false
240	40195	ID	Identifies this as End block		uint16be	1	1	0		value		false	false	false
240	40196	L	Length of model block	Registers	uint16be	1	1	0		value		false	false	false

## unknown_register
deviceId	address	name	description	unit	type	len	factor	offset	formula	role	room	poll	wp	isScale
1	212	F_Delete_Data	Delete stored ratings of the current inverter by writing 0xFFFF.		uint16be	1	1	0		value		true	false	false
1	213	F_Store_Data	Rating data of all inverters connected to the Fronius Datamanager are persistently stored by writing 0xFFFF.		uint16be	1	1	0		value		true	false	false
1	214	F_Active_State_Code	Current active state code of inverter - Description can be found in inverter manual / not supported for Fronius Hybrid inverters (because of this inverter status maybe reported differently during nighttime compared to other inverter types)		uint16be	1	1	0		value		false	false	false
1	215	F_Reset_All_Event_Flags	Write 0xFFFF to reset all event flags and active state code.		uint16be	1	1	0		value		true	false	false
1	216	F_ModelType	Type of SunSpec models used for inverter and meter data. Write 1 or 2 and then immediately 6 to acknowledge setting. / 1: Floating point, 2: Integer & SF		uint16be	1	1	0		value		true	false	false
1	217	F_Storage_Restrictions_View_Mode	Type of Restrictions reported in BasicStorageControl Model (IC124). Local restrictions are those that are set by Modbus Interface. Global restrictions are those that are set system wide. / 0: local (default), 1: global		uint16be	1	1	0		value		true	false	false
1	500	F_Site_Power	Total power (site sum) of all connected inverters.	W	uint32be	2	1	0		value		true	false	false
1	502	F_Site_Energy_Day	Total energy for current day of all connected inverters.	Wh	uint64be	4	1	0		value		true	false	false
1	506	F_Site_Energy_Year	Total energy for last year of all connected inverters.	Wh	uint64be	4	1	0		value		true	false	false
1	510	F_Site_Energy_Total	Total energy of all connected inverters.	Wh	uint64be	4	1	0		value		true	false	false