## Aus Dokument
Hex | Dez | Description | Unit | Type | Length N | Access | Function Code
0x02 | 2 | ODBUS Enable - Bool 1 R/W 0x03 | - | Bool | 1 | R/W | 0x03
0x04 | 4 | ODBUS Unit-ID - U16 1 R/W 0x03 | - | U16 | 1 | R/W | 0x03
0x06 | 6 | nverter article number - String 8 RO 0x03 | - | String | 8 | RO | 0x03
0x0E | 14 | Inverter serial number - String 8 RO 0x03 | - | String | 8 | RO | 0x03
0x1E | 30 | Number of bidirectional converter - U16 1 RO 0x03 | - | U16 | 1 | RO | 0x03
0x20 | 32 | Number of AC phases - U16 1 RO 0x03 | - | U16 | 1 | RO | 0x03
0x22 | 34 | Number of PV strings - U16 1 RO 0x03 | - | U16 | 1 | RO | 0x03
0x24 | 36 | Hardware-Version - U16 2 RO 0x03 | - | U16 | 2 | RO | 0x03
0x26 | 38 | Software-Version Maincontroller - String 8 RO 0x03 | - | String | 8 | RO | 0x03
0x2E | 46 | Software-Version IO-Controller - String 8 RO 0x03 | - | String | 8 | RO | 0x03
0x36 | 54 | Power-ID - U16 2 RO 0x03 | - | U16 | 2 | RO | 0x03
0x38 | 56 | Inverter state 2 - U16 2 RO 0x03 | - | U16 | 2 | RO | 0x03
0x60 | 96 | AC state - Float 2 RO 0x03 | - | Float | 2 | RO | 0x03
0x62 | 98 | Temperature of controller PCB Â°C Float 2 RO 0x03 | Â°C | Float | 2 | RO | 0x03
0x64 | 100 | Total DC power W Float 2 RO 0x03 | W | Float | 2 | RO | 0x03
0x68 | 104 | State of energy manager - Float 2 RO 0x03 | - | Float | 2 | RO | 0x03
0x6A | 106 | Home own consumption from battery W Float 2 RO 0x03 | W | Float | 2 | RO | 0x03
0x6C | 108 | Home own consumption from grid W Float 2 RO 0x03 | W | Float | 2 | RO | 0x03
0x74 | 116 | Home own consumption from PV W Float 2 RO 0x03 | W | Float | 2 | RO | 0x03
0x76 | 118 | Total home consumption Wh Float 2 RO 0x03 | Wh | Float | 2 | RO | 0x03
0x78 | 120 | Isolation resistance Ohm Float 2 RO 0x03 | Ohm | Float | 2 | RO | 0x03
0x7A | 122 | Power limit from EVU % Float 2 RO 0x03 | % | Float | 2 | RO | 0x03
0x7C | 124 | Total home own consumption Wh Float 2 RO 0x03 | Wh | Float | 2 | RO | 0x03
0x7E | 126 | PSSB fuse state - Float 2 RO 0x03 | - | Float | 2 | RO | 0x03
0x80 | 128 | PSSB relay state - Float 2 RO 0x03 | - | Float | 2 | RO | 0x03
0x82 | 130 | PSSB state - Float 2 RO 0x03 | - | Float | 2 | RO | 0x03
0x8E | 142 | WR state - Float 2 RO 0x03 | - | Float | 2 | RO | 0x03
0x90 | 144 | Worktime s Float 2 RO 0x03 |  | Float | 2 | RO | 0x03
0x94 | 148 | Link voltage V Float 2 RO 0x03 | V | Float | 2 | RO | 0x03
0x96 | 150 | actual cos Ï† - Float 2 RO 0x03 | - | Float | 2 | RO | 0x03
0x98 | 152 | Grid frequency Hz Float 2 RO 0x03 | Hz | Float | 2 | RO | 0x03
0x9A | 154 | Current Phase 1 A Float 2 RO 0x03 | A | Float | 2 | RO | 0x03
0x9C | 156 | Active power Phase 1 W Float 2 RO 0x03 | W | Float | 2 | RO | 0x03
0x9E | 158 | Voltage Phase 1 V Float 2 RO 0x03 | V | Float | 2 | RO | 0x03
0xA0 | 160 | Current Phase 2 A Float 2 RO 0x03 | A | Float | 2 | RO | 0x03
0xA2 | 162 | Active power Phase 2 W Float 2 RO 0x03 | W | Float | 2 | RO | 0x03
0xA4 | 164 | Voltage Phase 2 V Float 2 RO 0x03 | V | Float | 2 | RO | 0x03
0xA6 | 166 | Current Phase 3 A Float 2 RO 0x03 | A | Float | 2 | RO | 0x03
0xA8 | 168 | Active power Phase 3 W Float 2 RO 0x03 | W | Float | 2 | RO | 0x03
0xAA | 170 | Voltage Phase 3 V Float 2 RO 0x03 | V | Float | 2 | RO | 0x03
0xAC | 172 | Total AC active power W Float 2 RO 0x03 | W | Float | 2 | RO | 0x03
0xAE | 174 | Total AC reactive power Var Float 2 RO 0x03 | Var | Float | 2 | RO | 0x03
0xB0 | 176 | Maximal residual current A Float 2 RO 0x03 | A | Float | 2 | RO | 0x03
0xB2 | 178 | Total AC apparent power VA Float 2 RO 0x03 | VA | Float | 2 | RO | 0x03
0xBE | 190 | Battery charge current A Float 2 RO 0x03 | A | Float | 2 | RO | 0x03
0xC2 | 194 | Number of battery cycles - Float 2 RO 0x03 | - | Float | 2 | RO | 0x03
0xC8 | 200 | Actual battery charge/discharge current A Float 2 RO 0x03 | A | Float | 2 | RO | 0x03
0xCA | 202 | PSSB fuse state - Float 2 RO 0x03 | - | Float | 2 | RO | 0x03
0xCC | 204 | PSSB relay state - Float 2 RO 0x03 | - | Float | 2 | RO | 0x03
0xCE | 206 | PSSB state - Float 2 RO 0x03 | - | Float | 2 | RO | 0x03
0xD0 | 208 | Battery ready flag - Float 2 RO 0x03 | - | Float | 2 | RO | 0x03
0xD2 | 210 | Act. state of charge % Float 2 RO 0x03 | % | Float | 2 | RO | 0x03
0xD4 | 212 | Battery state - Float 2 RO 0x03 | - | Float | 2 | RO | 0x03
0xD6 | 214 | Battery temperature Â°C Float 2 RO 0x03 | Â°C | Float | 2 | RO | 0x03
0xD8 | 216 | Battery voltage V Float 2 RO 0x03 | V | Float | 2 | RO | 0x03
0xDA | 218 | Cos Ï† (powermeter) - Float 2 RO 0x03 | - | Float | 2 | RO | 0x03
0xDC | 220 | Frequency (powermeter) Hz Float 2 RO 0x03 | Hz | Float | 2 | RO | 0x03
0xDE | 222 | Current phase 1 (powermeter) A Float 2 RO 0x03 | A | Float | 2 | RO | 0x03
0xE0 | 224 | Active power phase 1 (powermeter) W Float 2 RO 0x03 | W | Float | 2 | RO | 0x03
0xE2 | 226 | Reactive power phase 1 (powermeter) Var Float 2 RO 0x03 | Var | Float | 2 | RO | 0x03
0xE4 | 228 | Apparent power phase 1 (powermeter) VA Float 2 RO 0x03 | VA | Float | 2 | RO | 0x03
0xE6 | 230 | Voltage phase 1 (powermeter) V Float 2 RO 0x03 | V | Float | 2 | RO | 0x03
0xE8 | 232 | Current phase 2 (powermeter) A Float 2 RO 0x03 | A | Float | 2 | RO | 0x03
0xEA | 234 | Active power phase 2 (powermeter) W Float 2 RO 0x03 | W | Float | 2 | RO | 0x03
0xEC | 236 | Reactive power phase 2 (powermeter) Var Float 2 RO 0x03 | Var | Float | 2 | RO | 0x03
0xEE | 238 | Apparent power phase 2 (powermeter) VA Float 2 RO 0x03 | VA | Float | 2 | RO | 0x03
0xF0 | 240 | Voltage phase 2 (powermeter) V Float 2 RO 0x03 | V | Float | 2 | RO | 0x03
0xF2 | 242 | Current phase 3 (powermeter) A Float 2 RO 0x03 | A | Float | 2 | RO | 0x03
0xF4 | 244 | Active power phase 3 (powermeter) W Float 2 RO 0x03 | W | Float | 2 | RO | 0x03
0xF6 | 246 | Reactive power phase 3 (powermeter) Var Float 2 RO 0x03 | Var | Float | 2 | RO | 0x03
0xF8 | 248 | Apparent power phase 3 (powermeter) VA Float 2 RO 0x03 | VA | Float | 2 | RO | 0x03
0xFA | 250 | Voltage phase 3 (powermeter) V Float 2 RO 0x03 | V | Float | 2 | RO | 0x03
0xFC | 252 | Total active power (powermeter) W Float 2 RO 0x03 | W | Float | 2 | RO | 0x03
0xFE | 254 | Total reactive power (powermeter) Var Float 2 RO 0x03 | Var | Float | 2 | RO | 0x03
0x100 | 256 | Total apparent power (powermeter) VA Float 2 RO 0x03 | VA | Float | 2 | RO | 0x03
0x102 | 258 | Current DC1 A Float 2 RO 0x03 | A | Float | 2 | RO | 0x03
0x104 | 260 | Power DC1 W Float 2 RO 0x03 | W | Float | 2 | RO | 0x03
0x106 | 262 | State DC1 - Float 2 RO 0x03 | - | Float | 2 | RO | 0x03
0x10A | 266 | Voltage DC1 V Float 2 RO 0x03 | V | Float | 2 | RO | 0x03
0x10C | 268 | Current DC2 A Float 2 RO 0x03 | A | Float | 2 | RO | 0x03
0x10E | 270 | Power DC2 W Float 2 RO 0x03 | W | Float | 2 | RO | 0x03
0x110 | 272 | State DC2 - Float 2 RO 0x03 | - | Float | 2 | RO | 0x03
0x114 | 276 | Voltage DC2 V Float 2 RO 0x03 | V | Float | 2 | RO | 0x03
0x116 | 278 | Current DC3 A Float 2 RO 0x03 | A | Float | 2 | RO | 0x03
0x118 | 280 | Power DC3 W Float 2 RO 0x03 | W | Float | 2 | RO | 0x03
0x11A | 282 | State DC3 - Float 2 RO 0x03 | - | Float | 2 | RO | 0x03
0x11E | 286 | Voltage DC3 V Float 2 RO 0x03 | V | Float | 2 | RO | 0x03
0x140 | 320 | Total yield Wh Float 2 RO 0x03 | Wh | Float | 2 | RO | 0x03
0x142 | 322 | Daily yield Wh Float 2 RO 0x03 | Wh | Float | 2 | RO | 0x03
0x144 | 324 | Yearly yield Wh Float 2 RO 0x03 | Wh | Float | 2 | RO | 0x03
0x146 | 326 | Monthly yield Wh Float 2 RO 0x03 | Wh | Float | 2 | RO | 0x03
0x180 | 384 | Inverter network name - String 32 RO 0x03 | - | String | 32 | RO | 0x03
0x1A0 | 416 | IP enable - U16 1 RO 0x03 | - | U16 | 1 | RO | 0x03
0x1A2 | 418 | Manual IP / Auto-IP - U16 1 RO 0x03 | - | U16 | 1 | RO | 0x03
0x1A4 | 420 | IP-address - String 8 RO 0x03 | - | String | 8 | RO | 0x03
0x1AC | 428 | IP-subnetmask - String 8 RO 0x03 | - | String | 8 | RO | 0x03
0x1B4 | 436 | IP-gateway - String 8 RO 0x03 | - | String | 8 | RO | 0x03
0x1BC | 444 | IP-auto-DNS - U16 1 RO 0x03 | - | U16 | 1 | RO | 0x03
0x1BE | 446 | IP-DNS1 - String 8 RO 0x03 | - | String | 8 | RO | 0x03
0x1C6 | 454 | IP-DNS2 - String 8 RO 0x03 | - | String | 8 | RO | 0x03
0x200 | 512 | -513 Gross capacity Ah U32 2 RO 0x03 | Ah | U32 | 2 | RO | 0x03
0x202 | 514 | Battery act. SOC % U16 1 RO 0x03 | % | U16 | 1 | RO | 0x03
0x203 | 515 | -516 Firmware - U32 2 RO 0x03 | - | U32 | 2 | RO | 0x03
0x205 | 517 | -524 Battery Manufacturer - String 8 RO 0x03 | - | String | 8 | RO | 0x03
0x20D | 525 | -526 Battery Model ID - U32 2 RO 0x03 | - | U32 | 2 | RO | 0x03
0x20F | 527 | -528 Battery Serial Number - U32 2 RO 0x03 | - | U32 | 2 | RO | 0x03
0x211 | 529 | -530 Battery Operation Mode - U32 2 RO 0x03 | - | U32 | 2 | RO | 0x03
0x213 | 531 | Inverter Peak Generation Power - U16 1 RO 0x03 | - | U16 | 1 | RO | 0x03
0x214 | 532 | Inverter Peak Generation Power Scale Factor - - 1 RO 0x03 | - | - | 1 | RO | 0x03
0x217 | 535 | -550 Inverter Manufacturer - String 16 RO 0x03 | - | String | 16 | RO | 0x03
0x227 | 551 | -558 Inverter Model ID - String 8 RO 0x03 | - | String | 8 | RO | 0x03
0x22F | 559 | -574 Inverter Serial Number - String 16 RO 0x03 | - | String | 16 | RO | 0x03
0x23F | 575 | Inverter Generation Power (actual) - S16 1 RO 0x03 | - | S16 | 1 | RO | 0x03
0x240 | 576 | Power Scale Factor - - 1 RO 0x03 | - | - | 1 | RO | 0x03
0x241 | 578 | Total energy - U32 2 RO 0x03 | - | U32 | 2 | RO | 0x03
0x244 | 580 | -581 Net capacity Ah U32 2 RO 0x03 | Ah | U32 | 2 | RO | 0x03
0x246 | 582 | Act. charge/discharge power W S16 1 RO 0x03 | W | S16 | 1 | RO | 0x03
0x24A | 586 | Battery Firmware - - 1 RO 0x03 | - | - | 1 | RO | 0x03
0x300 | 768 | Productname (e.g. PLENTICORE plus) - String 32 RO 0x03 | - | String | 32 | RO | 0x03
0x320 | 800 | Power class (e.g. 10) - String 32 RO 0x03 | - | String | 32 | RO | 0x03

## Fuer Export
address | name | description | unit | type | len | factor | offset | role | room | poll | wp | Export | Hex2 | Dez | Description | Unit | Type | Length N | Access | Function Code | Offset | 40001
40003 |  | ODBUS Enable | - |  | 1 | 1 | 0 | value | enum.rooms.KG Wirtschaftsraum | true | false |  | 0x02 | 2 | ODBUS Enable | - | Bool | 1 | R/W | 0x03
40005 |  | ODBUS Unit-ID | - |  | 1 | 1 | 0 | value | enum.rooms.KG Wirtschaftsraum | true | false |  | 0x04 | 4 | ODBUS Unit-ID | - | U16 | 1 | R/W | 0x03
40007 |  | nverter article number | - |  | 8 | 1 | 0 | value | enum.rooms.KG Wirtschaftsraum | true | false |  | 0x06 | 6 | nverter article number | - | String | 8 | RO | 0x03
40015 |  | Inverter serial number | - |  | 8 | 1 | 0 | value | enum.rooms.KG Wirtschaftsraum | true | false |  | 0x0E | 14 | Inverter serial number | - | String | 8 | RO | 0x03
40031 |  | Number of bidirectional converter | - |  | 1 | 1 | 0 | value | enum.rooms.KG Wirtschaftsraum | true | false |  | 0x1E | 30 | Number of bidirectional converter | - | U16 | 1 | RO | 0x03
40033 |  | Number of AC phases | - |  | 1 | 1 | 0 | value | enum.rooms.KG Wirtschaftsraum | true | false |  | 0x20 | 32 | Number of AC phases | - | U16 | 1 | RO | 0x03
40035 |  | Number of PV strings | - |  | 1 | 1 | 0 | value | enum.rooms.KG Wirtschaftsraum | true | false |  | 0x22 | 34 | Number of PV strings | - | U16 | 1 | RO | 0x03
40037 |  | Hardware-Version | - |  | 2 | 1 | 0 | value | enum.rooms.KG Wirtschaftsraum | true | false |  | 0x24 | 36 | Hardware-Version | - | U16 | 2 | RO | 0x03
40039 |  | Software-Version Maincontroller | - |  | 8 | 1 | 0 | value | enum.rooms.KG Wirtschaftsraum | true | false |  | 0x26 | 38 | Software-Version Maincontroller | - | String | 8 | RO | 0x03
40047 |  | Software-Version IO-Controller | - |  | 8 | 1 | 0 | value | enum.rooms.KG Wirtschaftsraum | true | false |  | 0x2E | 46 | Software-Version IO-Controller | - | String | 8 | RO | 0x03
40055 |  | Power-ID | - |  | 2 | 1 | 0 | value | enum.rooms.KG Wirtschaftsraum | true | false |  | 0x36 | 54 | Power-ID | - | U16 | 2 | RO | 0x03
40057 |  | Inverter state 2 | - |  | 2 | 1 | 0 | value | enum.rooms.KG Wirtschaftsraum | true | false |  | 0x38 | 56 | Inverter state 2 | - | U16 | 2 | RO | 0x03
40097 |  | AC state | - |  | 2 | 1 | 0 | value | enum.rooms.KG Wirtschaftsraum | true | false |  | 0x60 | 96 | AC state | - | Float | 2 | RO | 0x03
40099 |  | Temperature of controller PCB | °C |  | 2 | 1 | 0 | value | enum.rooms.KG Wirtschaftsraum | true | false |  | 0x62 | 98 | Temperature of controller PCB | °C | Float | 2 | RO | 0x03
40101 |  | Total DC power | W |  | 2 | 1 | 0 | value | enum.rooms.KG Wirtschaftsraum | true | false |  | 0x64 | 100 | Total DC power | W | Float | 2 | RO | 0x03
40105 |  | State of energy manager | - |  | 2 | 1 | 0 | value | enum.rooms.KG Wirtschaftsraum | true | false |  | 0x68 | 104 | State of energy manager | - | Float | 2 | RO | 0x03
40107 |  | Home own consumption from battery | W |  | 2 | 1 | 0 | value | enum.rooms.KG Wirtschaftsraum | true | false |  | 0x6A | 106 | Home own consumption from battery | W | Float | 2 | RO | 0x03
40109 | HomeConsGrid | Home own consumption from grid | W |  | 2 | 1 | 0 | value | enum.rooms.KG Wirtschaftsraum | true | false | x | 0x6C | 108 | Home own consumption from grid | W | Float | 2 | RO | 0x03
40117 | HomeConsPV | Home own consumption from PV | W |  | 2 | 1 | 0 | value | enum.rooms.KG Wirtschaftsraum | true | false | x | 0x74 | 116 | Home own consumption from PV | W | Float | 2 | RO | 0x03
40119 |  | Total home consumption | Wh |  | 2 | 1 | 0 | value | enum.rooms.KG Wirtschaftsraum | true | false |  | 0x76 | 118 | Total home consumption | Wh | Float | 2 | RO | 0x03
40121 |  | Isolation resistance | Ohm |  | 2 | 1 | 0 | value | enum.rooms.KG Wirtschaftsraum | true | false |  | 0x78 | 120 | Isolation resistance | Ohm | Float | 2 | RO | 0x03
40123 |  | Power limit from EVU | % |  | 2 | 1 | 0 | value | enum.rooms.KG Wirtschaftsraum | true | false |  | 0x7A | 122 | Power limit from EVU | % | Float | 2 | RO | 0x03
40125 |  | Total home own consumption | Wh |  | 2 | 1 | 0 | value | enum.rooms.KG Wirtschaftsraum | true | false |  | 0x7C | 124 | Total home own consumption | Wh | Float | 2 | RO | 0x03
40127 |  | PSSB fuse state | - |  | 2 | 1 | 0 | value | enum.rooms.KG Wirtschaftsraum | true | false |  | 0x7E | 126 | PSSB fuse state | - | Float | 2 | RO | 0x03
40129 |  | PSSB relay state | - |  | 2 | 1 | 0 | value | enum.rooms.KG Wirtschaftsraum | true | false |  | 0x80 | 128 | PSSB relay state | - | Float | 2 | RO | 0x03
40131 |  | PSSB state | - |  | 2 | 1 | 0 | value | enum.rooms.KG Wirtschaftsraum | true | false |  | 0x82 | 130 | PSSB state | - | Float | 2 | RO | 0x03
40143 |  | WR state | - |  | 2 | 1 | 0 | value | enum.rooms.KG Wirtschaftsraum | true | false |  | 0x8E | 142 | WR state | - | Float | 2 | RO | 0x03
40145 |  | Worktime | s |  | 2 | 1 | 0 | value | enum.rooms.KG Wirtschaftsraum | true | false |  | 0x90 | 144 | Worktime | s | Float | 2 | RO | 0x03
40149 |  | Link voltage V | V |  | 2 | 1 | 0 | value | enum.rooms.KG Wirtschaftsraum | true | false |  | 0x94 | 148 | Link voltage V | V | Float | 2 | RO | 0x03
40151 |  | actual cos Ï† - Float 2 RO 0x03 | - |  | 2 | 1 | 0 | value | enum.rooms.KG Wirtschaftsraum | true | false |  | 0x96 | 150 | actual cos Ï† - Float 2 RO 0x03 | - | Float | 2 | RO | 0x03
40153 |  | Grid frequency Hz Float 2 RO 0x03 | Hz |  | 2 | 1 | 0 | value | enum.rooms.KG Wirtschaftsraum | true | false |  | 0x98 | 152 | Grid frequency Hz Float 2 RO 0x03 | Hz | Float | 2 | RO | 0x03
40155 |  | Current Phase 1 A Float 2 RO 0x03 | A |  | 2 | 1 | 0 | value | enum.rooms.KG Wirtschaftsraum | true | false |  | 0x9A | 154 | Current Phase 1 A Float 2 RO 0x03 | A | Float | 2 | RO | 0x03
40157 |  | Active power Phase 1 W Float 2 RO 0x03 | W |  | 2 | 1 | 0 | value | enum.rooms.KG Wirtschaftsraum | true | false |  | 0x9C | 156 | Active power Phase 1 W Float 2 RO 0x03 | W | Float | 2 | RO | 0x03
40159 |  | Voltage Phase 1 V Float 2 RO 0x03 | V |  | 2 | 1 | 0 | value | enum.rooms.KG Wirtschaftsraum | true | false |  | 0x9E | 158 | Voltage Phase 1 V Float 2 RO 0x03 | V | Float | 2 | RO | 0x03
40161 |  | Current Phase 2 A Float 2 RO 0x03 | A |  | 2 | 1 | 0 | value | enum.rooms.KG Wirtschaftsraum | true | false |  | 0xA0 | 160 | Current Phase 2 A Float 2 RO 0x03 | A | Float | 2 | RO | 0x03
40163 |  | Active power Phase 2 W Float 2 RO 0x03 | W |  | 2 | 1 | 0 | value | enum.rooms.KG Wirtschaftsraum | true | false |  | 0xA2 | 162 | Active power Phase 2 W Float 2 RO 0x03 | W | Float | 2 | RO | 0x03
40165 |  | Voltage Phase 2 V Float 2 RO 0x03 | V |  | 2 | 1 | 0 | value | enum.rooms.KG Wirtschaftsraum | true | false |  | 0xA4 | 164 | Voltage Phase 2 V Float 2 RO 0x03 | V | Float | 2 | RO | 0x03
40167 |  | Current Phase 3 A Float 2 RO 0x03 | A |  | 2 | 1 | 0 | value | enum.rooms.KG Wirtschaftsraum | true | false |  | 0xA6 | 166 | Current Phase 3 A Float 2 RO 0x03 | A | Float | 2 | RO | 0x03
40169 |  | Active power Phase 3 W Float 2 RO 0x03 | W |  | 2 | 1 | 0 | value | enum.rooms.KG Wirtschaftsraum | true | false |  | 0xA8 | 168 | Active power Phase 3 W Float 2 RO 0x03 | W | Float | 2 | RO | 0x03
40171 |  | Voltage Phase 3 V Float 2 RO 0x03 | V |  | 2 | 1 | 0 | value | enum.rooms.KG Wirtschaftsraum | true | false |  | 0xAA | 170 | Voltage Phase 3 V Float 2 RO 0x03 | V | Float | 2 | RO | 0x03
40173 |  | Total AC active power W Float 2 RO 0x03 | W |  | 2 | 1 | 0 | value | enum.rooms.KG Wirtschaftsraum | true | false |  | 0xAC | 172 | Total AC active power W Float 2 RO 0x03 | W | Float | 2 | RO | 0x03
40175 |  | Total AC reactive power Var Float 2 RO 0x03 | Var |  | 2 | 1 | 0 | value | enum.rooms.KG Wirtschaftsraum | true | false |  | 0xAE | 174 | Total AC reactive power Var Float 2 RO 0x03 | Var | Float | 2 | RO | 0x03
40177 |  | Maximal residual current A Float 2 RO 0x03 | A |  | 2 | 1 | 0 | value | enum.rooms.KG Wirtschaftsraum | true | false |  | 0xB0 | 176 | Maximal residual current A Float 2 RO 0x03 | A | Float | 2 | RO | 0x03
40179 |  | Total AC apparent power VA Float 2 RO 0x03 | VA |  | 2 | 1 | 0 | value | enum.rooms.KG Wirtschaftsraum | true | false |  | 0xB2 | 178 | Total AC apparent power VA Float 2 RO 0x03 | VA | Float | 2 | RO | 0x03
40191 |  | Battery charge current A Float 2 RO 0x03 | A |  | 2 | 1 | 0 | value | enum.rooms.KG Wirtschaftsraum | true | false |  | 0xBE | 190 | Battery charge current A Float 2 RO 0x03 | A | Float | 2 | RO | 0x03
40195 |  | Number of battery cycles | - |  | 2 | 1 | 0 | value | enum.rooms.KG Wirtschaftsraum | true | false |  | 0xC2 | 194 | Number of battery cycles | - | Float | 2 | RO | 0x03
40201 |  | Actual battery charge/discharge current A Float 2 RO 0x03 | A |  | 2 | 1 | 0 | value | enum.rooms.KG Wirtschaftsraum | true | false |  | 0xC8 | 200 | Actual battery charge/discharge current A Float 2 RO 0x03 | A | Float | 2 | RO | 0x03
40203 |  | PSSB fuse state | - |  | 2 | 1 | 0 | value | enum.rooms.KG Wirtschaftsraum | true | false |  | 0xCA | 202 | PSSB fuse state | - | Float | 2 | RO | 0x03
40205 |  | PSSB relay state | - |  | 2 | 1 | 0 | value | enum.rooms.KG Wirtschaftsraum | true | false |  | 0xCC | 204 | PSSB relay state | - | Float | 2 | RO | 0x03
40207 |  | PSSB state | - |  | 2 | 1 | 0 | value | enum.rooms.KG Wirtschaftsraum | true | false |  | 0xCE | 206 | PSSB state | - | Float | 2 | RO | 0x03
40209 |  | Battery ready flag | - |  | 2 | 1 | 0 | value | enum.rooms.KG Wirtschaftsraum | true | false |  | 0xD0 | 208 | Battery ready flag | - | Float | 2 | RO | 0x03
40211 |  | Act. state of charge % Float 2 RO 0x03 | % |  | 2 | 1 | 0 | value | enum.rooms.KG Wirtschaftsraum | true | false |  | 0xD2 | 210 | Act. state of charge % Float 2 RO 0x03 | % | Float | 2 | RO | 0x03
40213 |  | Battery state | - |  | 2 | 1 | 0 | value | enum.rooms.KG Wirtschaftsraum | true | false |  | 0xD4 | 212 | Battery state | - | Float | 2 | RO | 0x03
40215 |  | Battery temperature Â°C Float 2 RO 0x03 | °C |  | 2 | 1 | 0 | value | enum.rooms.KG Wirtschaftsraum | true | false |  | 0xD6 | 214 | Battery temperature Â°C Float 2 RO 0x03 | °C | Float | 2 | RO | 0x03
40217 |  | Battery voltage V Float 2 RO 0x03 | V |  | 2 | 1 | 0 | value | enum.rooms.KG Wirtschaftsraum | true | false |  | 0xD8 | 216 | Battery voltage V Float 2 RO 0x03 | V | Float | 2 | RO | 0x03
40219 |  | Cos Ï† (powermeter) - Float 2 RO 0x03 | - |  | 2 | 1 | 0 | value | enum.rooms.KG Wirtschaftsraum | true | false |  | 0xDA | 218 | Cos Ï† (powermeter) - Float 2 RO 0x03 | - | Float | 2 | RO | 0x03
40221 |  | Frequency (powermeter) Hz Float 2 RO 0x03 | Hz |  | 2 | 1 | 0 | value | enum.rooms.KG Wirtschaftsraum | true | false |  | 0xDC | 220 | Frequency (powermeter) Hz Float 2 RO 0x03 | Hz | Float | 2 | RO | 0x03
40223 |  | Current phase 1 (powermeter) A Float 2 RO 0x03 | A |  | 2 | 1 | 0 | value | enum.rooms.KG Wirtschaftsraum | true | false |  | 0xDE | 222 | Current phase 1 (powermeter) A Float 2 RO 0x03 | A | Float | 2 | RO | 0x03
40225 |  | Active power phase 1 (powermeter) W Float 2 RO 0x03 | W |  | 2 | 1 | 0 | value | enum.rooms.KG Wirtschaftsraum | true | false |  | 0xE0 | 224 | Active power phase 1 (powermeter) W Float 2 RO 0x03 | W | Float | 2 | RO | 0x03
40227 |  | Reactive power phase 1 (powermeter) Var Float 2 RO 0x03 | Var |  | 2 | 1 | 0 | value | enum.rooms.KG Wirtschaftsraum | true | false |  | 0xE2 | 226 | Reactive power phase 1 (powermeter) Var Float 2 RO 0x03 | Var | Float | 2 | RO | 0x03
40229 |  | Apparent power phase 1 (powermeter) VA Float 2 RO 0x03 | VA |  | 2 | 1 | 0 | value | enum.rooms.KG Wirtschaftsraum | true | false |  | 0xE4 | 228 | Apparent power phase 1 (powermeter) VA Float 2 RO 0x03 | VA | Float | 2 | RO | 0x03
40231 |  | Voltage phase 1 (powermeter) V Float 2 RO 0x03 | V |  | 2 | 1 | 0 | value | enum.rooms.KG Wirtschaftsraum | true | false |  | 0xE6 | 230 | Voltage phase 1 (powermeter) V Float 2 RO 0x03 | V | Float | 2 | RO | 0x03
40233 |  | Current phase 2 (powermeter) A Float 2 RO 0x03 | A |  | 2 | 1 | 0 | value | enum.rooms.KG Wirtschaftsraum | true | false |  | 0xE8 | 232 | Current phase 2 (powermeter) A Float 2 RO 0x03 | A | Float | 2 | RO | 0x03
40235 |  | Active power phase 2 (powermeter) W Float 2 RO 0x03 | W |  | 2 | 1 | 0 | value | enum.rooms.KG Wirtschaftsraum | true | false |  | 0xEA | 234 | Active power phase 2 (powermeter) W Float 2 RO 0x03 | W | Float | 2 | RO | 0x03
40237 |  | Reactive power phase 2 (powermeter) Var Float 2 RO 0x03 | Var |  | 2 | 1 | 0 | value | enum.rooms.KG Wirtschaftsraum | true | false |  | 0xEC | 236 | Reactive power phase 2 (powermeter) Var Float 2 RO 0x03 | Var | Float | 2 | RO | 0x03
40239 |  | Apparent power phase 2 (powermeter) VA Float 2 RO 0x03 | VA |  | 2 | 1 | 0 | value | enum.rooms.KG Wirtschaftsraum | true | false |  | 0xEE | 238 | Apparent power phase 2 (powermeter) VA Float 2 RO 0x03 | VA | Float | 2 | RO | 0x03
40241 |  | Voltage phase 2 (powermeter) V Float 2 RO 0x03 | V |  | 2 | 1 | 0 | value | enum.rooms.KG Wirtschaftsraum | true | false |  | 0xF0 | 240 | Voltage phase 2 (powermeter) V Float 2 RO 0x03 | V | Float | 2 | RO | 0x03
40243 |  | Current phase 3 (powermeter) A Float 2 RO 0x03 | A |  | 2 | 1 | 0 | value | enum.rooms.KG Wirtschaftsraum | true | false |  | 0xF2 | 242 | Current phase 3 (powermeter) A Float 2 RO 0x03 | A | Float | 2 | RO | 0x03
40245 |  | Active power phase 3 (powermeter) W Float 2 RO 0x03 | W |  | 2 | 1 | 0 | value | enum.rooms.KG Wirtschaftsraum | true | false |  | 0xF4 | 244 | Active power phase 3 (powermeter) W Float 2 RO 0x03 | W | Float | 2 | RO | 0x03
40247 |  | Reactive power phase 3 (powermeter) Var Float 2 RO 0x03 | Var |  | 2 | 1 | 0 | value | enum.rooms.KG Wirtschaftsraum | true | false |  | 0xF6 | 246 | Reactive power phase 3 (powermeter) Var Float 2 RO 0x03 | Var | Float | 2 | RO | 0x03
40249 |  | Apparent power phase 3 (powermeter) VA Float 2 RO 0x03 | VA |  | 2 | 1 | 0 | value | enum.rooms.KG Wirtschaftsraum | true | false |  | 0xF8 | 248 | Apparent power phase 3 (powermeter) VA Float 2 RO 0x03 | VA | Float | 2 | RO | 0x03
40251 |  | Voltage phase 3 (powermeter) V Float 2 RO 0x03 | V |  | 2 | 1 | 0 | value | enum.rooms.KG Wirtschaftsraum | true | false |  | 0xFA | 250 | Voltage phase 3 (powermeter) V Float 2 RO 0x03 | V | Float | 2 | RO | 0x03
40253 |  | Total active power (powermeter) W Float 2 RO 0x03 | W |  | 2 | 1 | 0 | value | enum.rooms.KG Wirtschaftsraum | true | false |  | 0xFC | 252 | Total active power (powermeter) W Float 2 RO 0x03 | W | Float | 2 | RO | 0x03
40255 |  | Total reactive power (powermeter) Var Float 2 RO 0x03 | Var |  | 2 | 1 | 0 | value | enum.rooms.KG Wirtschaftsraum | true | false |  | 0xFE | 254 | Total reactive power (powermeter) Var Float 2 RO 0x03 | Var | Float | 2 | RO | 0x03
40257 |  | Total apparent power (powermeter) VA Float 2 RO 0x03 | VA |  | 2 | 1 | 0 | value | enum.rooms.KG Wirtschaftsraum | true | false |  | 0x100 | 256 | Total apparent power (powermeter) VA Float 2 RO 0x03 | VA | Float | 2 | RO | 0x03
40259 | DC1Curr | Current DC1 | A |  | 2 | 1 | 0 | value | enum.rooms.KG Wirtschaftsraum | true | false | x | 0x102 | 258 | Current DC1 | A | Float | 2 | RO | 0x03
40261 | DC1Power | Power DC1 | W |  | 2 | 1 | 0 | value | enum.rooms.KG Wirtschaftsraum | true | false | x | 0x104 | 260 | Power DC1 | W | Float | 2 | RO | 0x03
40263 | DC1State | State DC1 | - |  | 2 | 1 | 0 | value | enum.rooms.KG Wirtschaftsraum | true | false | x | 0x106 | 262 | State DC1 | - | Float | 2 | RO | 0x03
40267 | DC1Volt | Voltage DC1 | V |  | 2 | 1 | 0 | value | enum.rooms.KG Wirtschaftsraum | true | false | x | 0x10A | 266 | Voltage DC1 | V | Float | 2 | RO | 0x03
40269 | DC2Curr | Current DC2 | A |  | 2 | 1 | 0 | value | enum.rooms.KG Wirtschaftsraum | true | false | x | 0x10C | 268 | Current DC2 | A | Float | 2 | RO | 0x03
40271 | DC2Power | Power DC2 | W |  | 2 | 1 | 0 | value | enum.rooms.KG Wirtschaftsraum | true | false | x | 0x10E | 270 | Power DC2 | W | Float | 2 | RO | 0x03
40273 | DC2State | State DC2 | - |  | 2 | 1 | 0 | value | enum.rooms.KG Wirtschaftsraum | true | false | x | 0x110 | 272 | State DC2 | - | Float | 2 | RO | 0x03
40277 | DC2Volt | Voltage DC2 | V |  | 2 | 1 | 0 | value | enum.rooms.KG Wirtschaftsraum | true | false | x | 0x114 | 276 | Voltage DC2 | V | Float | 2 | RO | 0x03
40279 | DC3Curr | Current DC3 | A |  | 2 | 1 | 0 | value | enum.rooms.KG Wirtschaftsraum | true | false | x | 0x116 | 278 | Current DC3 | A | Float | 2 | RO | 0x03
40281 | DC3Power | Power DC3 | W |  | 2 | 1 | 0 | value | enum.rooms.KG Wirtschaftsraum | true | false | x | 0x118 | 280 | Power DC3 | W | Float | 2 | RO | 0x03
40283 | DC3State | State DC3 | - |  | 2 | 1 | 0 | value | enum.rooms.KG Wirtschaftsraum | true | false | x | 0x11A | 282 | State DC3 | - | Float | 2 | RO | 0x03
40287 | DC3Volt | Voltage DC3 | V |  | 2 | 1 | 0 | value | enum.rooms.KG Wirtschaftsraum | true | false | x | 0x11E | 286 | Voltage DC3 | V | Float | 2 | RO | 0x03
40321 | TotYield | Total yield | Wh |  | 2 | 1 | 0 | value | enum.rooms.KG Wirtschaftsraum | true | false | x | 0x140 | 320 | Total yield | Wh | Float | 2 | RO | 0x03
40323 | DailyYield | Daily yield | Wh |  | 2 | 1 | 0 | value | enum.rooms.KG Wirtschaftsraum | true | false | x | 0x142 | 322 | Daily yield | Wh | Float | 2 | RO | 0x03
40325 |  | Yearly yield Wh Float 2 RO 0x03 | Wh |  | 2 | 1 | 0 | value | enum.rooms.KG Wirtschaftsraum | true | false |  | 0x144 | 324 | Yearly yield Wh Float 2 RO 0x03 | Wh | Float | 2 | RO | 0x03
40327 |  | Monthly yield Wh Float 2 RO 0x03 | Wh |  | 2 | 1 | 0 | value | enum.rooms.KG Wirtschaftsraum | true | false |  | 0x146 | 326 | Monthly yield Wh Float 2 RO 0x03 | Wh | Float | 2 | RO | 0x03
40385 |  | Inverter network name | - |  | 32 | 1 | 0 | value | enum.rooms.KG Wirtschaftsraum | true | false |  | 0x180 | 384 | Inverter network name | - | String | 32 | RO | 0x03
40417 |  | IP enable | - |  | 1 | 1 | 0 | value | enum.rooms.KG Wirtschaftsraum | true | false |  | 0x1A0 | 416 | IP enable | - | U16 | 1 | RO | 0x03
40419 |  | Manual IP / Auto-IP | - |  | 1 | 1 | 0 | value | enum.rooms.KG Wirtschaftsraum | true | false |  | 0x1A2 | 418 | Manual IP / Auto-IP | - | U16 | 1 | RO | 0x03
40421 |  | IP-address | - |  | 8 | 1 | 0 | value | enum.rooms.KG Wirtschaftsraum | true | false |  | 0x1A4 | 420 | IP-address | - | String | 8 | RO | 0x03
40429 |  | IP-subnetmask | - |  | 8 | 1 | 0 | value | enum.rooms.KG Wirtschaftsraum | true | false |  | 0x1AC | 428 | IP-subnetmask | - | String | 8 | RO | 0x03
40437 |  | IP-gateway | - |  | 8 | 1 | 0 | value | enum.rooms.KG Wirtschaftsraum | true | false |  | 0x1B4 | 436 | IP-gateway | - | String | 8 | RO | 0x03
40445 |  | IP-auto-DNS | - |  | 1 | 1 | 0 | value | enum.rooms.KG Wirtschaftsraum | true | false |  | 0x1BC | 444 | IP-auto-DNS | - | U16 | 1 | RO | 0x03
40447 |  | IP-DNS1 | - |  | 8 | 1 | 0 | value | enum.rooms.KG Wirtschaftsraum | true | false |  | 0x1BE | 446 | IP-DNS1 | - | String | 8 | RO | 0x03
40455 |  | IP-DNS2 | - |  | 8 | 1 | 0 | value | enum.rooms.KG Wirtschaftsraum | true | false |  | 0x1C6 | 454 | IP-DNS2 | - | String | 8 | RO | 0x03
40513 |  | -513 Gross capacity | Ah |  | 2 | 1 | 0 | value | enum.rooms.KG Wirtschaftsraum | true | false |  | 0x200 | 512 | -513 Gross capacity | Ah | U32 | 2 | RO | 0x03
40515 |  | Battery act. SOC | % |  | 1 | 1 | 0 | value | enum.rooms.KG Wirtschaftsraum | true | false |  | 0x202 | 514 | Battery act. SOC | % | U16 | 1 | RO | 0x03
40516 |  | 516 Firmware | - |  | 2 | 1 | 0 | value | enum.rooms.KG Wirtschaftsraum | true | false |  | 0x203 | 515 | 516 Firmware | - | U32 | 2 | RO | 0x03
40518 |  | -524 Battery Manufacturer | - |  | 8 | 1 | 0 | value | enum.rooms.KG Wirtschaftsraum | true | false |  | 0x205 | 517 | -524 Battery Manufacturer | - | String | 8 | RO | 0x03
40526 |  | -526 Battery Model ID | - |  | 2 | 1 | 0 | value | enum.rooms.KG Wirtschaftsraum | true | false |  | 0x20D | 525 | -526 Battery Model ID | - | U32 | 2 | RO | 0x03
40528 |  | -528 Battery Serial Number | - |  | 2 | 1 | 0 | value | enum.rooms.KG Wirtschaftsraum | true | false |  | 0x20F | 527 | -528 Battery Serial Number | - | U32 | 2 | RO | 0x03
40530 |  | -530 Battery Operation Mode | - |  | 2 | 1 | 0 | value | enum.rooms.KG Wirtschaftsraum | true | false |  | 0x211 | 529 | -530 Battery Operation Mode | - | U32 | 2 | RO | 0x03
40532 |  | Inverter Peak Generation Power | - |  | 1 | 1 | 0 | value | enum.rooms.KG Wirtschaftsraum | true | false |  | 0x213 | 531 | Inverter Peak Generation Power | - | U16 | 1 | RO | 0x03
40533 |  | Inverter Peak Generation Power Scale Factor | - |  | 1 | 1 | 0 | value | enum.rooms.KG Wirtschaftsraum | true | false |  | 0x214 | 532 | Inverter Peak Generation Power Scale Factor | - | - | 1 | RO | 0x03
40536 |  | -550 Inverter Manufacturer | - |  | 16 | 1 | 0 | value | enum.rooms.KG Wirtschaftsraum | true | false |  | 0x217 | 535 | -550 Inverter Manufacturer | - | String | 16 | RO | 0x03
40552 |  | -558 Inverter Model ID | - |  | 8 | 1 | 0 | value | enum.rooms.KG Wirtschaftsraum | true | false |  | 0x227 | 551 | -558 Inverter Model ID | - | String | 8 | RO | 0x03
40560 |  | -574 Inverter Serial Number | - |  | 16 | 1 | 0 | value | enum.rooms.KG Wirtschaftsraum | true | false |  | 0x22F | 559 | -574 Inverter Serial Number | - | String | 16 | RO | 0x03
40576 |  | Inverter Generation Power (actual) | - |  | 1 | 1 | 0 | value | enum.rooms.KG Wirtschaftsraum | true | false |  | 0x23F | 575 | Inverter Generation Power (actual) | - | S16 | 1 | RO | 0x03
40577 |  | Power Scale Factor | - |  | 1 | 1 | 0 | value | enum.rooms.KG Wirtschaftsraum | true | false |  | 0x240 | 576 | Power Scale Factor | - | - | 1 | RO | 0x03
40579 |  | Total energy | - |  | 2 | 1 | 0 | value | enum.rooms.KG Wirtschaftsraum | true | false |  | 0x241 | 578 | Total energy | - | U32 | 2 | RO | 0x03
40581 |  | -581 Net capacity | Ah |  | 2 | 1 | 0 | value | enum.rooms.KG Wirtschaftsraum | true | false |  | 0x244 | 580 | -581 Net capacity | Ah | U32 | 2 | RO | 0x03
40583 |  | Act. charge/discharge power | W |  | 1 | 1 | 0 | value | enum.rooms.KG Wirtschaftsraum | true | false |  | 0x246 | 582 | Act. charge/discharge power | W | S16 | 1 | RO | 0x03
40587 |  | Battery Firmware | - |  | 1 | 1 | 0 | value | enum.rooms.KG Wirtschaftsraum | true | false |  | 0x24A | 586 | Battery Firmware | - | - | 1 | RO | 0x03
40769 |  | Productname (e.g. PLENTICORE plus) | - |  | 32 | 1 | 0 | value | enum.rooms.KG Wirtschaftsraum | true | false |  | 0x300 | 768 | Productname (e.g. PLENTICORE plus) | - | String | 32 | RO | 0x03
40801 |  | Power class (e.g. 10) | - |  | 32 | 1 | 0 | value | enum.rooms.KG Wirtschaftsraum | true | false |  | 0x320 | 800 | Power class (e.g. 10) | - | String | 32 | RO | 0x03
Note on B1: David Stahl: Selbst eintragen falls export gewünscht